## IDDR
Input Data Design Requirements
Customer: |  | Date: ___________________________
| Description | Value | Units
GENERAL REQUIREMENTS | Typical Application (Flyback, Resonant … Topology) |  | #
| Controller used or needed (L6562A, L6599 … ) |  | #
| Regulation Topology (Primary or Secondary) |  | #
| Regulation Topology (CC or CV) |  | #
INPUT REQUIREMENTS | Input Voltage range (min value - max value) |  | [V]
| Mains frequency (min value - max value) |  | [Hz]
| Power Factor Correction (yes or no) |  | #
| Power Factor ( … % load) |  | #
| Power Factor (full load) |  | #
| Maximum Hold-up cycle (@ mains frequency) |  | #
| Maximum Start-up time |  | [ms]
| Surge Voltage Amplitude ( ± kV) |  | [V]
| Inrush Current ( maximum value) |  | [A]
OUTPUT REQUIREMENTS | Output_1 Voltage rating |  | [V]
| Tolerance Output_1 Voltage |  | [V]
| Ripple Output_1 Voltage |  | [V]
| Output_1 OverVoltage threshold |  | [V]
| Output_1 Current rating (min value - max value) |  | [A]
| Pulsed Output_1 Current rating (min value - peak value - Duty Cycle - Period) |  | [A]
| Output_2 Voltage rating |  | [V]
| Tolerance Output_2 Voltage |  | [V]
| Ripple Output_2 Voltage |  | [V]
| Output_2 OverVoltage threshold |  | [V]
| Output_2 Current rating (min value - max value) |  | [A]
| Pulsed Output_2 Current rating (min value - peak value - Duty Cycle - Period) |  | [A]
| Output_3 Voltage rating |  | [V]
| Tolerance Output_3 Voltage |  | [V]
| Ripple Output_3 Voltage |  | [V]
| Output_3 OverVoltage threshold |  | [V]
| Output_3 Current rating (min value - max value) |  | [A]
| Pulsed Output_3 Current rating (min value - peak value - Duty Cycle - Period) |  | [A]
MISCELLANEOUS | Insulation Class (I or II) |  | #
| Ambient Operating Temperature Range |  | [°C]
| Operating Conditions: Maximum Altitude |  | [m]
| Desired Power consumption @ no load |  | [W]
| Efficiency minimum target (@FullLoad, Vin nominal) |  | [%]
| ElCap Free (yes or not) |  | #
| Fan required (yes or not) |  | #
| Standards (safety, EMC EMI Compatibility … ) |  | #
| Maximum Dimensions |  | [mm]
| Preferred Mounting Magnetic Components (SMD or TH) |  | #
| Further specifications annex (application, manufacturing, etc… ) |  | #
Note:
______________________________________________________________________________________________________________________________________________________________________________________________________________________________________________________________